## Price Bid
Annexure II
Price Bid (Should be submitted through ONLINE mode only)
Name of the Institute |  | Indian Institute of Information Technology Sri City Chittoor
Tender No |  | IIITS/NIT/FLAG MAST POLE/2022/023
Tender Description |  | Supply, Installation, Testing & Commissioning of motorized 25.00 Mtr High Flag Mast pole designed for 180 Km/Hr wind speed complete including Civil foundation works, Electrical Works with standard size Indian National Flag
Name of the Bidder
BILL OF QUANTITIES
Sl.No. | Description | Unit | Qty | Rate in Figures | Amount in Figures | GST in Rs. (in Figures) | Grand Total Rs. (in Figures) | Rs. (in words)
| Supply, Installation, Testing and commissioning of 25 meter high Flag mast pole as per the following specifications, including cost all materials, labor, lead, lift, transportation, supervision charges all complete as per approved design, make and as per the instruction of the Engineer-In-Charge; | No | 1
1 | - Minimum 65 micron hot dip galvanized
- 20 sided polygonal white PU coated
- Suitable for wind speed of 50 m / s
- Pole Top dia Min. 150 mm (A/F)
- Pole Bottom dia Min 540 mm (A/F)
- 4 Sections with sheet thickness of 4mm at Top ; 5 mm at middle and 6 mm at bottom
- Base plate 670 mm dia ; 30 mmthick and PCD- 570MM
- 12 No. M30 X 850 mm foundation bolts with nuts, washers’, template and anchor plate
- Double drum winch, gear box belt, Gear Ratio 53:1, ; 3 Ph, 415V, AC motor of approved make,
- 6mm (7/19 construction ) SS 304 grade wire rope.
- Manual operating handle
- Mounting plates for motor and Gear box
- Lightning arrester and eaarthing spikes (GI)
- Decorative GRP /FRP DOME.
- LED low intensity, steady type aviation light with 3C X 2.5 Sqmm copper cable
- Service door as specified size
2 | Supply, Installation, testing & Commissioning of stand mounted IP55, 14SWG Powder coated, CRCA feeder pillar as per below specifications; | No | 1
Incomer : 1 No. 40 A, 4 P, MCB and 1 set of R,Y,B LED indication lamp
Lighting Control: 1 No. 25 A, TP, Power contactor with 24 Hrs. single dial timer for the automatic switching of luminaires
Power Tool Control: 2 No. 9A, TP, Power contactor and pendant push buttons with cable for raising & lowering of flag
Terminals: 4 Nos 16 Sqmm Terminals for incomer, 4 Nos 10 Sqmm Terminals motor power supply & 4 Nos. 2.5 Sqmm Terminals for motor raise /lower control
The cost should be inclusive of all material, labour, lead & lift, transportation, supervision charges and any requirement not specified for commissioning of the feeder pillar complete as per approval and instruction of Engineer-in- charge
3 | Supply, installation, testing & commissioning of 5 Meter high hot dip galvanized ( Min.65 microns) octagonal pole as per below specifications: | No | 2
- Top Dia 70 mm (A/F)
- Bottom dia 130 mm (A/F)
- Sheet thickness 4 mm
- 4 No. M20 Size X 600 hot dip galvanized foundation bolts with nuts, washers, template etc.,
- Mounting bracket for fixing 1 No flood light of 350 W .
- Base plate 220 x 220 x 12 mm
- Internal service door with 6 A SP MCB, 4 WAY connector mounted on backlite.
Complete including cost of all material, labour, lead& lift, transportation, supervision charges etc., as per the approval and instruction of the Engineer-in-charge
4 | Supply, installation, testing & commissioning of 350 W LED Flood light fitting, IP66, 350000lm, 6500 k complete including cost of all material, labour, lead, lift, transportation, supervision charges etc., as per approval and instruction of Engineer-in-charge | No | 2
5 | Supply, installation, testing & commissioning of Single Dome LED Aviation light of low intensity, steady type complete including cost of all material, labour, lead, lift, transportation, supervision charges etc., as per approval and instruction of Engineer-in-charge | No | 1
6 | Supply & fixing of Indian Tri colour national flag of size 24 feet X 16 feet , 100% polyester knitted of 140 gms. Disperse printed, washable / durable, UV protected colors,. Double stitched on three sides and fourth side sleeve with double hemming on all sides stiching for more durability, including cost of material, fising charges, labour, lead & lift, supervision charges etc., complete as per approval and instruction of Engineer-in-charge. | No | 2
7 | Design, supply and erection of suitable RCC foundation suitable for 25 m high flag mast pole, considering the SBC of the site soil as 100 KN/SQM complete including cost of water proofing the foundation with approved material, cost of labour, lead, lift, formworks supervision charges etc., complete as per the approval and instruction of the Engineer-in-charge | No | 1
8 | Design, supply, installation, testing & commissioning of Earthing system as per IS 3043 including supply & fixing of 2.5 m long 40 mm Dia class-B GI pipe with clamps, nuts & bolts, including construction of earth pit PCC chamber size of 450 x 450 mm with steel frame CI cover. Providing Earth bus for interconnection & supply and filling the earth pit chamber with mixture of salt & charcoal complete including cost of all material, labour, lead, lift, transport, supervision charges etc., complete as per approval and instruction of Engineer-in-charge. | No | 2
9 | Design, supply and erection of RCC foundation for 5meter octagonal pole for mounting 350 W flood light, including supply & wiring of 3cx 2.5 Sqmm flexible copper cable between light fitting & MCB complete including cost all materials, labour, lead, lift, transport, formwork, cost of steel, supervision charges complete as per approval and instruction of Engineer-in0charge. | No | 2
10 | Supply and laying of incoming cable of suitable design required capacity and size for power supply to the flag mast pole feeder pillar from the Academic building through existing cable trench for a distance of 20m and through open trench upto the flag mast pole, including cost of all material, excavation, refilling, route markers, caution tape etc., supervisions charges complete as per theapproval and instruction of Engineer-in-charge. | Meter | 100
1. GST will be paid at the applicable rate
2. If there is a discrepancy between words and figures, the amount in words shall prevail.
Bidder’s Seal & Signature