## Price bid
Price Bid
(Should be submitted through ONLINE mode only)
Name of the Institute |  | Indian Institute of Information Technology Sri City Chittoor
Tender No |  | IIITS/NIT/FACULTY CABINS/2022/026
Tender Description |  | Interior works – Design, Supply, Installation, Testing & Commissioning of Faculty cabins in Academic Block 2nd floor, including Electrical and ELV works as per specifications at IIIT Sri City.
Name of the Bidder
S No | DESCRIPTION | UNIT | QTY | RATE | AMOUNT
|  |  |  | (in INR) | (in INR)
INTERIOR WORK
1 | GYPSUM BOARD PARTITION: - Full height wall Supplying, Installation and fixing Full height 75 mm thick Double skinned partitions including 100 mm high laminate . veneer skirting as per the Drawings, specifications and as per the instructions of the Engineer-in-charge Complete in all aspects matching with the existing faculty cabins in same floor including cost of all material, labour charges, Lead & lift, transport and incidental charges if any complete., | Sq.m | 900
Main frame - 2”x2” Aluminum Section of 16Guage Verticals at Minimum 1’6” – 2’-0” Center spacing approx. and 2” x 1” size aluminum sections horizontal at 1’6” – 2’-0” Center spacing approx. Extra frame below slab soffit for conduit to run above. All Verticals secured for ceiling.
Skin:- Both side with 12mm Thick Waterproof Gypsum board screwed to frame work on both sides with joints as per manufacturer specifications with smooth finish
Insulation: - Shall be 50mm thick Rock Wool insulation fixed properly at the rate of 12Kg/Sqm density. Skirting: in the same alignment, 100 mm high from floor level with 12mm thick Gypsum board with a groove, finished with laminate / Venner as directed by Engineer-in-charge. Make : AEROLITE/ GYPROC/CREDENCE /HILUX OR EQUILENT
2 | GRID FALSE CEALING: - Providing and fixing Acoustical suspended false ceiling system with mineral fiber regular edge-laying tiles of size 600 X 600 mm X 16 mm and should have humidity resistance of 90% RH, Average NRC 0.7 light reflectance >80% thermal conductivity K=0.057-0.057 w/m0c, color white , fire performance class0/class1 (BS-476) in modular size of 600x600x16mm,600x600x15mm laid on 24mm_Hot dipped Galvanized steel suspension system having rotary stitching on the Main Runner,1200mm&600mm cross T’s including cost all materials, labour, lead& lift, transport and incidental charges if any complete. | Sqm | 800
INSTALLATION: - 1) To comprise main runner spaced at 1200mm centers securely fixed to the structural socket by approved hanger at 1200mm maximum center. The last hanger at the each of each main runner should be greater then 450mm from the adjacent wall. 2) Flush fitting 1200mm long cross ‘T’ s to be interlocked between the main runners at 600mm center to form 1200x600mm module. Cut cross ‘T’s longer than 600mm require independent support .600x600mm module to be formed by fitting 600mm long flush fitting cross ‘T’s. 3) Perimeter to be wall angles or channel secured to walls at 450mm maximum Centers. MAKE : ARMSTRONG / CREDENCE/ KNAUF DANOLINE OR EQUIVALENT
3 | GLASS WALL PARTITION: - Supplying & fixing of frameless glass partitions with 12mm toughened glass with necessary patch fittings of approved make as per the approved shop drawings and as per the instruction of the Engineer- in charge complete in all aspects and matching with the existing faculty cabins in the same floor including cost of all material, lead & lift, transport, labor charges and incidental charges if any complete. MAKE : SAINT GLOBAIN, DORMA/HAFFILE /HETTICH/DORSET OR EQUIVALENT | Sqm | 220
4 | DOOR FRAMES ;Providing and fixing in position Anodized / Powder coated Aluminium box frame of size 63x38x3 mm thick from JINDAL profile number 20004 from double groove of 1.790 kg per running meter or 20005 from Single groove of 1.777 kg per running meter shaped, planed and fixed with necessary jointing method approved including pins, nails, screws and bolts etc. Rate shall include for cost of bolts, nuts, screws, nails, pins, approved hold fast and grouting for fixing anchor fasteners / coach screws and including painting of approved colour etc. complete as directed shall be approved by PMC as per design calculation and shop drawing of Frames and accessories. For Single Leaf Door 1000 mm X 2100 mm | Nos. | 20
5 | DOOR FRAMES: Providing and fixing in position Anodized / Powder coated Aluminium box frame of size 63x38x3 mm thick from JINDAL profile number 20004 from double groove of 1.790 kg per running meter or 20005 from Single groove of 1.777 kg per running meter shaped, planed and fixed with necessary jointing method approved including pins, nails, screws and bolts etc. Rate shall include for cost of bolts, nuts, screws, nails, pins, approved hold fast and grouting for fixing anchor fasteners / coach screws and including painting of approved color etc. complete as directed shall be approved by PMC as per design calculation and shop drawing of Frames and accessories. | Nos | 4
6 | DOOR SHUTTERS (Single leaf): - Providing and fixing of 32mm thick flush door Shutters (Jackson or approved equivalent make) Single leaf of any size; solid core of block board type bonded with phenol formaldehyde synthetic resin thermo-pressed with 8mm thick teak wood external lipping. The construction procedure of the shutter should be as per IS 2202. The shutter should be shop prepared for taking mortise lock or latches, lock block of wood may be provided for fixing the hard ware. The size of block, shall perfectly correspond to the maximum size of lock, covered in IS 2209. All the four edges of the door shutter shall be square. The shutter shall be free from twist or wrap in its plane and of required size Etc. complete as directed Rate shall be include for providing a glass vision panel of size 450 X 450 mm. The 32mm thick fully flush shutter with commercial ply on both sides finished with 1.5mm thick decorative shade laminate including providing an opening with teak wood lipping for fixing the glass vision panel. The door type and shade should match with the doors fixed in the existing faculty cabins in the same floor . Rate shall be including all the required necessary approved hardware / ironmongeries ( Yale/Dorset/Dorma) And all the necessary fixing accessories as shown in the approved shop drawing or as directed. , including cost of all materials, lead & lift, labour charges, transport charges, incidental charges if any complete. Single leaf door 1000 mm X 2100mm | NOS | 20
7 | DOOR SHUTTERS (Double leaf): - Providing and fixing of 32mm thick flush door Shutters (Jackson or approved equivalent make) Single leaf of any size; solid core of block board type bonded with phenol formaldehyde synthetic resin thermo-pressed with 8mm thick teak wood external lipping. The construction procedure of the shutter should be as per IS 2202. The shutter should be shop prepared for taking mortise lock or latches, lock block of wood may be provided for fixing the hard ware. The size of block, shall perfectly correspond to the maximum size of lock, covered in IS 2209. All the four edges of the door shutter shall be square. The shutter shall be free from twist or wrap in its plane and of required size Etc. complete as directed Rate shall be include for providing a glass vision panel of size 450 X 450 mm. The 32mm thick fully flush shutter with commercial ply on both sides finished with 1.5mm thick decorative shade laminate including providing an opening with teak wood lipping for fixing the glass vision panel. The door type and shade should match with the doors fixed in the existing faculty cabins in the same floor . Rate shall be including all the required necessary approved hardware / ironmongeries ( Yale/Dorset/Dorma) And all the necessary fixing accessories as shown in the approved shop drawing or as directed. , including cost of all materials, lead & lift, labour charges, transport charges, incidental charges if any complete. Double leaf door 2000 mm X 2100 mm | NOS | 4
8 | ROLLER BLIND: - Supplying. providing and fixing of Roller blinds of approved make, shade, texture with supporting frame work and assembly complete as per manufacturers specifications and as per the instructions of Engineer- in- charge including cost of all materials. Fixtures, tools & plants, lead & lift, Transport charges and incidental charges if any complete. MAKE : HUNTER DOUGHLAS /VISTA; MAKE OR EQUIVALENT | Sqm | 200
9 | GLASS ETCHING: - Supplying, providing & Fixing glass etching with 3M or Equivalent brand frosted sticker for new faculty room glass with IIIT Logo as per the approved shop drawing and as instructed by the Engineer-in –charge complete including cost of material, lead, lift, Scaffolding, staging, labor charges as per the approval and instruction of the Enginner-in-charge Transport charges etc., complete. | Sqm | 120
10 | PLYWOOD PANELING: - Providing and fixing 12mm thick plywood column paneling for the circular column’s as per latest IS codes exterior grade having one side lamination with 100 mm high skirting matching with the existing column paneling in the same floor including cost of all materials, labor charges., lead & lift, scaffolding / staging charges, transport charges and incidental charges if any complete. as directed by Engineer- In-Charge | Sqm | 120
11 | FLOOR CHIPPING: - Cutting and chipping the existing kota stone flooring ( 150 mm wide and 150 depth ) and clearing away the debris as directed by the Engineer-in-charge to enable construction of 100mm block work partition wall, Including cost of tools & plants, labor charges, lead & lift, transport charges, incidental charges if any complete. | RMT | 50
12 | MASONARY WORK: - Supplying, providing and laying factory made precast concrete solid blocks of 100mm thickness of grade M10 from approved manufacturer with Cement mortar 1:5 (1 cement 5 course sand) Including cost of all materials, Cost of GI wall ties, lead & lift., labour charges, transport charges, curing charges, incidental charges if any complete. | SQM | 75
13 | INTERNAL FINISHERS: - Supplying, providing and finishing 15mm thickness cement plaster on both sides of the 100 mm thick block wall with cement mortar mix 1:4( 1 cement 4 Course sand) Including cost of all materials, labour charges, lead & lift, curing charges, transport charges, incidental charges if any complete., | SQM | 190
14 | Skirting; Supplying, Providing and fixing 100 X 20 mm Kota stone skirting in the block masonry wall including cost of all materials, lead & lift, labour charges, transport charges, incidental charges if any complete. | RM | 75
15 | GRANITE COPING: - Providing and laying of 200 mm wide, 20 mm thick Black granite coping with full round nosing on both sides at the top the 100mm brick wall matchi9ng with the existing coping in the same floor , with Cement mortar 1:4 ratio (1 cement 6 course sand)Including cost of all materials, lead & lift, labour charges, transport charges, incidental charges if any complete., | RM | 75
16 | PAINTING: - Supplying, providing and applying internal painting system over the new gypsum partition walls and new masonry walls ( 1 coat primer + 2 coat Putty + 2 coat of Emulsion paint ) , including cost of all materials, lead & lift, labour charges, tools & plants, transport charges, incidental charges if any complete as per the instruction of the Engineer-in-charge | Sqm | 1900
17 | Supplying, providing and applying internal painting system over the old plastered walls ( 1 coat primer + 2 coat of Emulsion paint ) , including cost of all materials, cost of cleaning the walls, lead & lift, labor charges, tools & plants, transport charges, incidental charges if any complete as per the instruction of the Engineer-in-charge | Sqm | 200
ELECTRICAL WORK
S No | DESCRIPTION | UNIT | QTY
18 | Supplying, laying, testing and commissioning of 3Rx1.5 sq mm copper wire with suitable PVC conduct of approved make in partition wall including necessary junction boxes , bends , elbows etc, in surface/recess system as required the rate includes minor civil works such as chipping, plastering to make good finished surface to match with original surface and fixing materials and control with 5A switch and front plate accessories Including cost of all materials, lead & lift, labour charges, transport charges etc., complete., | RM | 1400
19 | Supplying and laying testing and commissioning of 2R x 2.5 sq mm and 1.5sqmm copper wire with suitable PVC conduct of approved make in partition wall including necessary junction boxes , bends , elbows etc, in surface/recess system as required, the rate includes minor civil works such as chipping, plastering to make good finished surface to match with original surface and fixing materials for Circuit, Including of all materials, lead & lift, labour charges, Transport charges etc., complete ,(UPS/RAW-power &Lighting) | RM | 2700
20 | Supplying, laying ,testing and commissioning of 2R x 4 sqmm and 1R x 2.5sqmm copper wire with suitable PVC conduct of approved make in partition wall including necessary junction boxes , bends , elbows etc, in surface/recess system as required the rate includes minor civil works such as chipping, plastering to make good finished surface to match with original surface and and fixing materials for AC Circuit Including material cost, Transport and labor charges Etc., complete. | RM | 1200
21 | Supplying, fixing, testing and commissioning of 6A socket -2nos with suitable 6M Box of approved make in partition wall including necessary junction boxes , bends , elbows etc, in surface/recess system as required the rate includes minor civil works such as chipping, plastering to make good finished surface to match with original surface and front plate for UPS power, Including cost of all material, labour charges, lead & lift, Transport charges, etc., complete., | Nos | 35
22 | Supplying, fixing, testing and commissioning of 20A Indicator Switch -1nos with suitable 3M Box and front plateof approved male in partition wall including necessary junction boxes , bends , elbows etc, in surface/recess system as required the rate includes minor civil works such as chipping, plastering to make good finished surface to match with original surface for UPS power, Including cost of all material, labour charges, lead & lift, Transport charges etc., complete., | Nos | 35
23 | Supplying, fixing, testing and commissioning of 5/15A socket -1nos and 15 A switch – 1 No with suitable 3M Box and front plate of approved make & model in partition wall including necessary junction boxes , bends , elbows etc, in surface/recess system as required the rate includes minor civil works such as chipping, plastering to make good finished surface to match with original surface for RAW power, Including cost of all material, labour charges, lead & lift, Transport charges etc., complete., | Nos | 5
24 | Supply and fixing, testing and commissioning of LED light fitting of size 600 X 600 mm of approved make with all other necessary accessories, fittings etc., as required. Fittings & luminaires Rate will be inclusive of all supports & Arrangements Including Transport and labor charges Etc.,MAKE: Wipro/Panasonic | Nos | 110
25 | Supply and fixing, testing and commissioning of LED light fitting of size 150 mm Dia of approved make with all other necessary accessories, fittings etc., as required. Fittings & luminaires Rate will be inclusive of all supports & Arrangements Including Transport and labor charges Etc., MAKE: Wipro/Panasonic | Nos | 40
26 | Supply, fixing, testing and commissioning of AC point 1No ,20A breaker with GI Anodized enclosure and other associated accessories as per the site conditions Including transport Labor charges Etc., complete. | Nos | 30
27 | Supplying, installing , testing and commissioning network rack with power manager 15U Including transport and labor charges Etc. , | NOS | 1
28 | Supply, Installation, testing and commissioning of 24 ports switch ,D-link of approved make and quality for data including cost of material and labor charges Etc. complete. | NOS | 2
29 | Supply and installation, testing and commissioning of 24 port PATCH panel with all required accessories as per site condition including cost of material , labour charges, coordination charges transport and labor charges Etc., any interlink charges complete. | NOS | 2
30 | Supplying, laying, testing and commissioning of Cat-6 cable with necessary accessories labor charges Etc., (make:-D-link/AMP/Equivalent) | RM | 1200
31 | Supplying laying, testing and commissioning ,of 2 pair cable with necessary accessories labor charges Etc.,(make:-D-link/AMP/Equivalent) | RM | 1200
32 | Suppling, installation, testing and commissioning, of information outlet for 1no.Data and 1No.voice with necessary accessories labor charges etc., | NOS | 30
33 | Supply and fixing of 2meters patch card with necessary accessories and labor charges Etc., | NOS | 30
34 | Supply and fixing of 3meters patch card for user end with necessary labor charges Etc., | NOS | 30
35 | Supply & Fixing of crone box 50 pair with necessary labor charges Etc., | NOS | 1
36 | Fire Protection: Supplying and fixing of Fire Protection system ‘sprinklers” of approved make and quality including cost of all material, labour, cost of fixing it in the false ceiling from the existing fire hydrants, cost of testing & commissioning , lead & lift, transport charges, incidental charges if any complete. | Nos. | 90
TOTAL WORKS
Note: Above rates exclusive of applicable GST. Date: Name & signature of the bidder with seal