## Priced BOQ
Price Bid (Should be submitted through ONLINE mode only)
Name of the Organization |  | Indian Institute of Information Technology Sri City Chittoor
Tender No |  | IIITS/NIT/Road work/2023/029, Dt. 01.03.2023
Tender Description |  | Construction and laying of Asphalt Road and Associated Infrastructure construction works like RCC Pipe Culvert, Storm Water Drain in the Hostel Building III & IV area at Indian Institute of Information Technology Sri City, Chittoor Campus as per the Standards and specification
Name of the Bidder
Part - 1-A. Road works
Sl.No | CPWD DSR2018 Item Code No. | Description | Unit | Qty | Rate in Rs. | Amount in Rs.
1.00.00 |  | E A R T H W O R K
1.01.00 | 2.6 | Earth work in excavation by mechanical means (Hydraulic excavator)/manual means over areas (exceeding 30 cm in depth, 1.5 m in width as well as 10 sqm on plan) including getting out and disposal of excavated earth lead upto 50 m and lift upto 1.5 m, as directed by Engineer-in-charge.
1.01.01 | 2.6.1 | All kinds of soil. | cum | 2500
1.02.00 | 2.26 | Extra for every additional lift of 1.5 m or part thereof in excavation / banking excavated or stacked materials.
1.02.01 | 2.26.1 | All kinds of soil | cum | 50
2.00.00 |  | PLAIN AND REINFORCED CEMENT CONCRETE WORKS
CEMENT CONCRETE (CAST IN SITU)
Providing and laying in position cement concrete of specified grade excluding the cost of centering and shuttering - All work up to plinthlevel :
2.01.00 | 4.1.8 | 1:4:8 (1 Cement : 4 coarse sand : 6 graded stone aggregate 40 mm nominal size)
2.01.01 | a) | For below foundation, filling between pipes | cum | 45
REINFORCED CEMENT CONCRETE
DESIGN MIX CONCRETE
3.00.00 | 5.33 /5.34.1 | Providing and laying in position machine batched and machine mixed design mix M-30 grade cement concrete for reinforced cement concrete work, using cement content as per approved design mix, including pumping of concrete to site of laying but excluding the cost of centering, shuttering, finishing and reinforcement, including admixtures in recommended proportions as per IS: 9103 to accelerate, retard setting of concrete, improve workability without impairing strength and durability as per direction of Engineer-in-charge.
(Note :- Cement content considered in this item is @ 340 kg/cum. Excess/ less cement used as per design mix is payable/recoverable separately).
3.01.00 | 5.33.1 | All works culverts ,Storm water drains | cum | 200
FORM WORK
4.00.00 | 5.9 | Centering and shuttering including strutting, propping etc. and removal of form for :
4.01.00 | 5.9.1 | Foundations, footings, bases of columns, etc. for mass concrete. (Footing )
4.02.00 | 5.9.2 | Walls (any thickness) including attached pilasters, butteresses, plinth and string courses etc. | sqm | 1500
STEEL REINFORCEMENT
5.00.00 | 5.22 | Steel reinforcement for R.C.C. work including straightening, cutting, bending, placing in position and binding all complete. (Foundation & RCC wall).
5.01.00 | 5.22.6 | Thermo-Mechanically Treated bars of grade Fe-500D or more. | Kg | 5000
6.00.00 | 16.1 | Preparation and consolidation of sub grade with power road roller of 8 to 12 tonne capaciy after excavating earth to an average of 22.5 cm depth, dressing to camber and consolidating with road roller including making good the undulations etc. And re-rolling the sub grade and disposal of surplus earthwith lead upto 50 metres. | sqm | 3000
7.00.00 | 2.27 | Supplying and filling with stone dust under the road subbase, including watering, ramming, consolidating and dressing complete. | cum | 150
8.00.00 | 16.3.8 | Preparing subgrade by filling with suitable Gravel brought from outside and laid to correct levels and camber, watering, ramming and consolidating with road roller of minimum 10 tonnes capacity including making good undulations all complete. (Consolidated thickness only will be measured and paid) including cost for all materials and labour complete. | cum | 1000
9.00.00 | 16.78 | Construction of granular sub-base by providing close graded material conforming to specifications, mixing in a mechanical mix plant at OMC, carriage of mixed material by tipper to work site, for all leads & lifts, spreading in uniform layers of specified thickness with mortor grader on prepared surface and compacting with vibrator power roller to achieve the desired density, complete as per specifications and directions of Engineer-in-Charge. (Rate to be inclusive of all necessary leads, lifts and Royalty ect., complete)
9.01.00 | 16.78.2 | With material conforming to grade-II (size range 53 mm to 0.075mm) | cum | 600
10.00.00 | 16.79 | Providing, laying, spreading and compacting graded stone aggregate (size range 53mm to 0.075mm ) to wet mix macadam (WMM) specification including premixing the material with water at OMC in for all leads & lifts, laying in uniform layers with mechanical paverfinisher in sub-base / base course on well prepared surface and compacting with vibratory roller of 8 to 10 tonne capacity to achievethe desired density, complete as per specifications and directions of Engineer-in-charge. | cum | 600
11.00.00 | 16.54 | Providing and laying Dense Graded Bituminouse Macadam using crushed stone aggregates of specified grading, premixed with bituminous binder and filler, transporting the hot mix to work site by tippers, laying with paver finisher equiped with electronic sensor to the required grade, level and aligment and rolling with smooth wheeled, vibratory and tandem rollers as per speciications to achieve the desired compaction and density, complete as per specifications and directions of Engineer-in-charge.
11.01.00 | 16.54.2 | 50 to 100mm average compacted thickness with bitumen of grade VG-30 @ 5% (percentae by weight of total mix) and lime filler @ 2% (percentage by weight of Aggregate) prepared in Drum Type Hot mix Plant of 60-90 TPH capacity. | cum | 250
12.00.00 | 16.56 | Providing and laying semi-dense Bituminous concrete using crushed stone aggregates of specified grading, premixed with bituminous binder and filler, transporting the hot mix to work site by tippers, laying with paver finisher equiped with electronic sensor to the required grade, level and alignment and rolling with smooth wheeled, vibratory and tandem rollers to achieve the desired compaction and density as per specification, complete and as per directions of Engineery-in-charge.
12.01.00 | 16.56.2 | 25mm compacted thickness with bitumen of grade VG-30 @ 5% (percentage by weight of total mix) and lime filler @ 2 % (percentage by weight of Agregate) prepared inDrum Type Hot Mix plant of 60-90 TPH capacity. | sqm | 3000
13.00.00 | 16.69 | Providing and laying at or near ground level factory made kerb stoe of M-25 grade cement concrete in position to the required line, level and curvature, jointed wiht cement mortar 1:3 (1cement : 3 coarse sand), including making joints with or wihout grooves (thickness of joints except at sharp curve shall not to more than 5mm), including making drainage opening wherever required complete etc. as per direction of Engineer-in-charge (length of finished kerb edging shall be measured for payment). (Precast C.C. kerb stone shall be approved by Engineer-in-charge). | cum | 75
14.00.00 | 16.63 | Providing, laying and making kerb channel 30 cm wide and 50mm thick with cement concrete 1:3:6 (1cement : 3 coarse sand : 6 graded stone aggregate 20mm nominal size) over 75mm bed of dry brick ballast 40mm nominal size, well rammed and consolidated and grouted with fine sand, including plastering at top in CM 1:5 finishing smooth etc. complete and as per direction of Engineer-in-charge. | sqm | 250
15.00.00 | 19.36 | Providing and laying Non Pressure NP-4 class (Heavy duty) RCC pipes including collars / spigot jointed with stiff mixture of cement mortar in the proportion of 1:2 (1 cement : 2 fine sand) including testing of joints etc. Complete.
| 19.36..2 | 600 mm dia RCC pipes | Rmt | 40
Sub Total -1
Part - 1-A - Road works Total
Note: 1) The above quoted rate shall be exclusive of GST which will be reimbursed by IIIT Sri city on submission of documentary evidence for the GST actually paid to the Government of India. 2) No extra cost will be paid other than the above quoted rate. Signature of the bidder Date: Name of the bidder: Seal: